## Hoja1
Item | Qty | Reference(s) | Value | Part Number | Footprint
1 | 2 | C1, C3 | 10uF |  | 0603 10uF X7R/X5R 10V or greater
2 | 3 | C2, C4, C8 | 100nF |  | 0402 100nF X7R/X5R 10V or greater
3 | 2 | C5, C6 | DNP | -
4 | 1 | D1 | LED | Device:LED | 0603 LED Red
5 | 1 | J1 | Main Bus PQBH40 | We don't have part numbers. Use generic connectors | Pin header male 1.27mm pitch 2x20 vertical SMD
6 | 1 | J2 | Main Bus PQBH40 | We don't have part numbers. Use generic connectors | Pin socket female 1.27mm pitch 2x20 vertical SMD
7 | 1 | J4 | Conn_Coaxial | U.FL-R-SMT-1(80) | 50 ohm U.FL Coaxial Connector
8 | 1 | J5 | USB_C_Receptacle_USB2.0 | U262-161N-4BVC11 | USB-C 2.0 connector - female socket
9 | 1 | J7 | Conn_01x09_Female | We don't have part numbers. Use generic connectors | Pin header male 2.54mm pitch 1x09 vertican Through Hole
10 | 1 | L1 | 0R |  | 0 ohm resistor 0402
11 | 2 | Q1, Q2 | DMG2305L | DMG2305UX-7 | P-Channel Power Mosfet
12 | 3 | R1, R5, R7 | 100k |  | 0402 100k 1%
13 | 2 | R2, R3 | 47k |  | 0402 47k 1%
14 | 2 | R4, R6 | 5.1k |  | 0402 5.1k 1%
15 | 1 | R8 | 510R |  | 0402 510R 1%
16 | 1 | SW1 | SW_Push | 1TS002G-1800-3500-CT | Push Button side mount
17 | 1 | U1 | ME6211C33 | ME6211C33M5G-N | 3V3 LDO SOT-23-5
18 | 1 | U2 | HopeRF RFM95 | RFM95W | 868 MHz LoRA module - global version
19 | 1 | U3 | Skylab SKB369 | SKB369 | Bluetooth Low Energy Module
20 | 1 | U4 | CH340E | CH340E | USB to UART Bridge IC SOIC-8
For passives (resistors, capacitors, etc) you may use any quality brand while meeting requirements